## Part List Report
| Component list |  |  | Lacuna modem
| Source Data From: | Lacuna_modem.PrjPCB |  |  | Contact:
| Project: | Lacuna_modem.PrjPCB
| Variant: | None | [6 empty] | IRNAS
| Report Date: | 22. 11. 2019 | 10:42 | [5 empty] | www.irnas.eu
| Print Date: | 2019-11-22 | 43791.4462
# | Manufacturer Part Number | Manufacturer | Description | Footprint | Designator | Quantity | Supplier 1 | Supplier Part Number 1 | Supplier Order Qty 1 | Supplier Stock 1 | Supplier Unit Price 1 | Supplier Subtotal 1 | Supplier Currency 1
1 | C0402C189B5GACTU | KEMET | Multilayer Ceramic Capacitors MLCC - SMD/SMT 50volts 1.8pF C0G | CAP0402 | C3 | 1 | Farnell | 2820847
2 | GRM188R61H105KAALD | MURATA | MURATA - GRM188R61H105KAALD - CAP, MLCC, X5R, 1UF, 50V, 0603 | CAP0603 | C1, C4, C7 | 3 | Farnell | 1845736
3 | GRM188R71C104KA01J | MURATA | MURATA - GRM188R71C104KA01J - CAP, MLCC, X7R, 0.1UF, 16V, 0603 | CAP0603 | C2, C5, C6 | 3 | Farnell | 2688519
4 |  |  |  | E22-900M22S | U1 | 1
5 | LQG15HN4N3S02D | Murata | Inductor RF Chip Multi-Layer 4.3nH 0.3nH 100MHz 8Q-Factor Air 300mA 210mOhm DCR 0402 Paper T/R | IND0402 | L1, L2 | 2 | Digi-Key | 490-6563-1-ND
6 | SR42I010-R | Antenova | Patch Antenna, 868MHz, 2.17dBi Gain, 50ohm, Right Hand Circular Polarisation, Adhesive/Pin | ISMP.868.35.6.A.02 | A1 | 1 | Farnell | 2949079
7 |  |  | Wire-To-Board Connector, Right Angle, 1.25 mm, 10 Contacts, Header, PicoBlade 53261 Series | PICOBLADE 10PIN | CON1 | 1 | Farnell | 1125377
8 | CR0603-J/-000ELF | BOURNS | BOURNS - CR0603-J/-000ELF - RES, THICK FILM, 0R, 5%, 0.1W, 0603 | RES0603 | R3, R4, R6 | 3 | Farnell | 2008343
9 | MCMR06X103 JTL | MULTICOMP | MULTICOMP - MCMR06X103 JTL - RES, CERAMIC, 10K, 5%, 0.1W, 0603 | RES0603 | R1, R2, R5 | 3 | Farnell | 2073356
10 | LM2596DSADJG | ON SEMICONDUCTOR | Fixed LDO Voltage Regulator, 2.5V to 5.5V, 160mV Dropout, 3.3Vout, 300mAout, SOT-23-5 | SOT23-5 | U2 | 1 | Farnell | 2510377
11 |  |  | WP-SMBU SMD Internal blind-hole thread w. Pins | WP-SMBU | TAB1, TAB2 | 2 | Farnell | 2405986
[6 empty] | 21 |  |  | 0 |  |  | 0
Approved |  |  |  | Notes
|  |  |  | pcs: |  | 20 |  | Total |  | 0 |  | <none>
[8 empty] | Price for 1pcs |  | 0 |  | <none>

## Project Information
Project Full Path | D:\OneDrive\IRNAS-Common\_NEW-IRNAS-COMMON\Lacuna-modem\Electronics\Lacuna_modem.PrjPCB
Project Filename | Lacuna_modem.PrjPCB
Variant Name | None
Data-Source Filename | Lacuna_modem.PrjPCB
Data-Source Full Path | D:\OneDrive\IRNAS-Common\_NEW-IRNAS-COMMON\Lacuna-modem\Electronics\Lacuna_modem.PrjPCB
Title | BOM for Project [Lacuna_modem.PrjPCB] (No PCB Document Selected)
Total Quantity | 21
Report Time | 10:42
Report Date | 22. 11. 2019
Report Date & Tine | 22. 11. 2019 10:42
Output Name | BOM
Output Type | BOM_PartType
Output Generator Name | BOM
Output Generator Description | Bill of Materials